## Bill of Materials
Name | TrollyLanguage PCB Schematic
Exported by | scott@j38.net
Time of Export | 2026-10-27 12:33
Reference Designators | Quantity | Description | Package | Value | Manufacturer | Manufacturer Part Number | Vendor | Vendor Part Number | Top/Bottom
| 1 | Board | Board
C1, C3, C8 | 3 | CAPACITOR, American symbol | C1206 | 1uf | Samsung Electro-Mechanics | CL31B105KAHNNNE | DigiKey | 1276-1097-1-ND | Top
C2, C4 | 2 | CAPACITOR, American symbol | C1206 | 4.7uf | Samsung Electro-Mechanics | CL31B475KOHNFNE | DigiKey | 1276-3181-1-ND | Top
C5 | 1 | POLARIZED CAPACITOR, American symbol | E3,5-8 | 470uf | Rubycon | 25PK470MEFC8X11.5 | DigiKey | 1189-1733-ND | Top
C6, C7 | 2 | CAPACITOR, American symbol | C1206 | .1uf | Samsung Electro-Mechanics | CL31B104KBCNFNC | DigiKey | 1276-2744-1-ND | Top
D1 | 1 | DIODE SCHOTTKY 20V 1A SMA | SMA | SS12 | Diodes Incorporated | B120-13-F | DigiKey | B120-FDICT-ND | Top
D2, D10, D11, D12, D13 | 5 | TVS DIODE SMA | DIOM5126X229N | 5 | Diodes Incorporated | SMAJ5.0CA-13-F | DigiKey | SMAJ5.0CA-FDICT-ND | Top
D3, D4, D5, D6 | 4 | TVS DIODE SMA | DIOM5126X229N | 15 | Diodes Incorporated | SMAJ15CA-13-F | DigiKey | SMAJ15CA-FDICT-ND | Top
D7, D8, D9 | 3 | LED BLUE CLEAR 1206 SMD | LEDC3216X75N_FLAT-B | CHIP-FLAT-B_1206 | Lite-On Inc. | LTST-C150TBKT | DigiKey | 160-1643-1-ND | Top
J1 | 1 | CONN PWR JACK 2X5.5MM SOLDER | CUI_PJ-002AH | PJ-002AH | Same Sky (Formerly CUI Devices) | PJ-002AH | DigiKey | CP-002AH-ND | Top
J2 | 1 | CONN JACK STEREO 3.5MM R/A | CUI_SJ1-3523N | SJ1-3523N | Same Sky (Formerly CUI Devices) | SJ1-3523N | DigiKey | CP1-3523N-ND | Top
Q1, Q2 | 2 | N-Channel MOSFET - Generic | SOT23 | NMOSFET_SOT23-GSD | Diodes Incorporated | DMG3402L-7 | DigiKey | DMG3402L-7DICT-ND | Top
R1, R2, R3, R6, R8 | 5 | RESISTOR, American symbol | R1206 | 10k | YAGEO | RC1206FR-1310KL | DigiKey | 13-RC1206FR-1310KLCT-ND | Top
R4, R5, R7, R10, R11 | 5 | RESISTOR, American symbol | R1206 | 1k | YAGEO | RC1206FR-131KL | DigiKey | 13-RC1206FR-131KLCT-ND | Top
R9 | 1 | RESISTOR, American symbol | R1206 | 120 | YAGEO | RC1206FR-07120RL | DigiKey | 311-120FRCT-ND | Top
U1, U2 | 2 | IC REG LINEAR 5V 1.2A SOT-223 | SOT230P700X180-4N | LDL1117S50R | STMicroelectronics | LDL1117S50R | DigiKey | 497-17240-1-ND | Top
U3 | 1 | SPARKFUN QWIIC WAV TRIGGER PRO | WAV_TRIGGER_PRO | WAV_TRIGGER_PRO | SparkFun Electronics | 25860 | DigiKey | 1568-25860-ND | Top
U4 | 1 | RASPBERRY PI PICO H RP2040 | PICO | SC0917 | Raspberry Pi | SC0917 | DigiKey | 2648-SC0917-ND | Top
U5, U6 | 2 | IC BUFF NON-INVERT 5.5V SOT-23-6 | SOT95P280X145-6N | SN74LVC2G07DBVR | Texas Instruments | SN74LVC2G07DBVR | DigiKey | 296-13494-1-ND | Top
X1, X2, X3 | 3 | Molex -C-Grid® / SL Series connector | 70555-POS2 | HEADER_POS2_70555 | Molex | 705555001 | DigiKey | WM4164-ND | Top
X4 | 1 | Molex -C-Grid® / SL Series connector | 70555-POS6 | HEADER_POS6_70555 | Molex | 705555005 | DigiKey | 23-0705550005-ND | Top